## MRDT BOM Template.csv
Id | Designator | Package | Designation | Item Name | Part Number | Vendor | Quantity | Cost Per Item | Cost | URL | Comments | Quantity
1 | U1 | TM4C129E_Launchpad_FULL_SMD_TOP | TM4C129E_Launchpad | TIVA Headers |  |  | 1
2 | REF**,REF**,REF**,REF** | 4_40_Hole | 4_40_Hole |  |  |  | 4
3 | D4,D11,D12,D1,D2,D3,D5 | RB886CST2RA | 5V_Schottky | 5V Schottky Diode |  |  | 7 |  |  | https://www.digikey.com/en/products/detail/rohm-semiconductor/RB886CST2R/2425005
4 | R20,R1,R2,R3,R4,R5,R6,R7,R8,R19,R21,R22,R23,R24 | R_0603_1608Metric_Pad1.05x0.95mm_HandSolder | 8.2M | 8.2M Ohm Resistor |  |  | 14 | 0.1 |  | https://www.digikey.com/en/products/detail/yageo/RC0603JR-078M2L/726831
5 | Q3,Q2 | TO127P1524X483-7N | IRFS7530TRL7PP | ESTOP Mosfets |  |  | 2 |  |  | https://www.digikey.com/en/products/detail/infineon-technologies/IRFS7530TRL7PP/4772498?s=N4IgTCBcDaIJICUBiBlA7AVgMwAYAqCAMmgAokgC6AvkA
6 | C11 | CP_Radial_D5.0mm_P2.50mm | 10u | 10uF Capacitor |  |  | 1 |  |  | https://www.digikey.com/en/products/detail/nichicon/UVR1H100MDD1TD/3438479
7 | Conn5 | MOLEX_SL_04_Vertical | Molex_SL_04 | ESTOPconn (04-PCB Vertical) |  |  | 1 |  |  | https://www.digikey.com/product-detail/en/molex-llc/0705430003/WM4802-ND/114923
8 | Conn1,Conn6 | MOLEX_SL_09_Vertical | cell_filter | cellFilterConn (09-PCB Vertical) |  |  | 2 |  |  | https://www.digikey.com/product-detail/en/molex-llc/0705430043/WM4831-ND/313746
9 | Q4 | SOT-23 | 2N7002 |  |  |  | 1 |  |  | https://www.digikey.com/en/products/detail/on-semiconductor/2N7002/244345
10 | Q1,Q5 | SOT-323_SC-70_Handsoldering | 2N7002PW |  |  |  | 2 |  |  | https://www.digikey.com/en/products/detail/nexperia-usa-inc/2N7002PW-115/2531274
11 | Conn4 | MOLEX_SL_08_Vertical | Molex_SL_08 | FanConn (08-PCB Vertical) |  |  | 1 |  |  | https://www.digikey.com/product-detail/en/molex-llc/0705430042/WM4830-ND/313745
12 | V3,V2,V1 | BATT_PWR_VIA | BATT_PWR_VIA |  |  |  | 3
13 | U7 | LT1910_SOIC-8-1EP_3.9x4.9mm_P1.27mm_EP2.41x3.3mm | LT1910 |  |  |  | 1
14 | U4,U3 | TL3474ID | TL3474ACPWR |  |  |  | 2
15 | SW1 | MOLEX_SL_04_Vertical | Relay_SPST | ON/OFFconn (04-PCB Vertical) |  |  | 1 |  |  | https://www.digikey.com/product-detail/en/molex-llc/0705430003/WM4802-ND/114923
16 | R53,R52,R51,R50,R49 | R_0603_1608Metric_Pad1.05x0.95mm_HandSolder | 330 | 330 Ohm Resistor |  |  | 5
17 | R48 | R_0603_1608Metric_Pad1.05x0.95mm_HandSolder | 500 | 500 Ohm Resistor |  |  | 1
18 | R46,R41 | R_0603_1608Metric_Pad1.05x0.95mm_HandSolder | 110k | 110k Ohm Resistor |  |  | 2
19 | R45,R40 | R_0603_1608Metric_Pad1.05x0.95mm_HandSolder | 1.01M | 1.01M Ohm Resistor |  |  | 2
20 | R44,R39,R37,R9, R47,R36 | R_0603_1608Metric_Pad1.05x0.95mm_HandSolder | 10k | 10k Ohm Resistor |  |  | 6
21 | R38 | R_0603_1608Metric_Pad1.05x0.95mm_HandSolder | 4k | 4k Ohm Resistor |  |  | 1
22 | F1 | Fuse_2920_7451Metric | Polyfuse | Fuse |  |  | 1
23 | D26,D25,D22,D21 | LED_0603_1608Metric_Pad1.05x0.95mm_HandSolder | LED | Greed LED |  |  | 4
24 | D23 | LED_0603_1608Metric_Pad1.05x0.95mm_HandSolder |  | Blue LED |  |  | 1
25 | D24 | LED_0603_1608Metric_Pad1.05x0.95mm_HandSolder |  | Red |  |  | 1
26 | D20,D18,D17,D6,D7,D8,D9,D10,D13,D14,D15 | D_0603_1608Metric_Pad1.05x0.95mm_HandSolder | 3V3_Zener | 3V3 Zener Diode |  |  | 11
27 | Conn3,Conn7 | MOLEX_SL_03_Vertical | Molex_SL_03 | TempConn and LCD_Conn(03-PCB Vertical) |  |  | 2 |  |  | https://www.digikey.com/products/en?keywords=WM4801-ND
28 | Conn2 | Anderson_2_Vertical_Sidy_by_Side | V_in | Charging Anderson |  |  | 1
29 | B1 | BUZZER_SMI_1324_TW_5V_2_R | Buzzer | Buzzer |  |  | 1
30 | U2 | ACS759ECB_PFF_Leadform_5pins | ACS759ECB-200B-PFF-T |  |  |  | 1
31 | C9,C16 | CP_Radial_D6.3mm_P2.50mm | 22u 50V | 22uF Capacitor |  |  | 2
32 | C10,C12,C13,C14,C17,C18,C19,C20 | C_0603_1608Metric_Pad1.05x0.95mm_HandSolder | 10u | 10uF Capacitor |  |  | 8
33 | C15,C21 | C_0603_1608Metric_Pad1.05x0.95mm_HandSolder | 0.1u | 0.1uF Capacitor |  |  | 2
34 | U5 | OKI_Horizontal | 5V_OKI | 5V Oki |  |  | 1 |  |  | https://www.digikey.com/product-detail/en/murata-power-solutions-inc/OKI-78SR-5-1.5-W36H-C/811-2692-ND/3438675
35 | U6 | OKI_Horizontal | 3V3_OKI | 3V3 Oki |  |  | 1 |  |  | https://www.digikey.com/product-detail/en/murata-power-solutions-inc/OKI-78SR-3.3-1.5-W36H-C/811-3014-ND/4878851
36 | C1,C2,C3,C4,C5,C6,C7,C8 | C_0603_1608Metric_Pad1.05x0.95mm_HandSolder | 1u | 1uF Capacitor |  |  | 8
37 | R10 | R_0603_1608Metric_Pad1.05x0.95mm_HandSolder | 36.5k | 36.5k Ohm Resistor |  |  | 1
38 | R11,R12,R13,R14,R15,R16,R17,R18,R25,R26,R27,R28,R29,R30 | R_0603_1608Metric_Pad1.05x0.95mm_HandSolder | 6.34M | 6.34M Ohm Resistor |  |  | 14 | 0.1 |  | https://www.digikey.com/en/products/detail/vishay-dale/CRCW06036M34FKEA/1175102