## Source
Qty | Value | Device | Package | Parts | Description | MF | MPN | OC_FARNELL | OC_NEWARK | PROD_ID | VALUE
2 |  | IRLS3034-7P | D2PAK-7 | IRLS3034-7P, IRLS3034-7P.2 | High-current SMD MOSFET
9 |  | LED1206 | LED-1206 | D2, D4, D6, D8, D10, D12, D14, D16, LED1 | LEDs
1 |  | M16LONGPADS | 1X16_LONGPADS | JP5 | 1x16 .1 header"
1 |  | POTTRIM | TRIM_POT | RV1
1 |  | SWITCH-SPDTPTH | SWITCH-SPDT | S1 | SPDT Switch
1 | 0.1uF | C-USC1206 | C1206 | C21 | CAPACITOR, American symbol
1 | 0.22uF | C-USC1206 | C1206 | C15 | CAPACITOR, American symbol
9 | 100R | R-US_R1206 | R1206 | R1, R5, R9, R13, R17, R21, R25, R29, R37 | RESISTOR, American symbol
1 | 100k | R-US_R1206 | R1206 | R43 | RESISTOR, American symbol
9 | 100nF | C-USC1206 | C1206 | C1, C2, C3, C4, C5, C6, C7, C8, C13 | CAPACITOR, American symbol
8 | 10R, 3W, 1% | RESISTORPTH-1W | AXIAL-0.6 | R2, R6, R10, R14, R18, R22, R26, R30 | Resistor
1 | 10k | R-US_R1206 | R1206 | R57 | RESISTOR, American symbol
2 | 10k, 1% | R-US_R1206 | R1206 | R33, R35 | RESISTOR, American symbol
5 | 10k | R-US_R1206 | R1206 | R39, R42, R44, R45, R46 | RESISTOR, American symbol
2 | 10nF | C-USC1206 | C1206 | C11, C12 | CAPACITOR, American symbol
1 | 10uF | C-USC1206 | C1206 | C14 | CAPACITOR, American symbol
2 | 120 Ohm | RESISTOR1206 | 1206 | R72, R73 | Resistor
3 | 1M | R-US_R1206 | R1206 | R69, R70, R71 | RESISTOR, American symbol
3 | 1k | R-US_R1206 | R1206 | R34, R36, R68 | RESISTOR, American symbol
4 | 1uF | C-USC1206 | C1206 | C9, C10, C16, C22 | CAPACITOR, American symbol
20 | 200R | R-US_R1206 | R1206 | R47, R48, R49, R50, R51, R52, R53, R54, R55, R56, R58, R59, R60, R61, R62, R63, R64, R65, R66, R67 | RESISTOR, American symbol
2 | 22-23-2021 | 22-23-2021 | 22-23-2021 | THERM_1, THERM_2 | .100 (2.54mm) Center Header - 2 Pin" | MOLEX | 22-23-2021 | 1462926 | 25C3832
4 | 22-23-2031 | 22-23-2031 | 22-23-2031 | X1, X2, X3, X4 | .100 (2.54mm) Center Header - 3 Pin" | MOLEX | 22-23-2031 | 1462950 | 30C0862
2 | 22-23-2091 | 22-23-2091 | 22-23-2091 | CELL-IN, CELL-MEAS | .100 (2.54mm) Center Header - 9 Pin" | MOLEX | 22-23-2091 | 1756827 | 56H0450
6 | 2N7002PW | MOSFET-NCHANNEL2N7002PW | SOT323 | Q10, Q11, Q12, Q13, Q14, Q15 | Common NMOSFET Parts |  |  |  |  | TRANS-11151
8 | 3.3k | RESISTOR1206 | 1206 | R4, R8, R12, R16, R20, R24, R28, R32 | Resistor
8 | 450R | RESISTOR1206 | 1206 | R3, R7, R11, R15, R19, R23, R27, R31 | Resistor
4 | 47µF | C-USC1206 | C1206 | C17, C18, C19, C20 | CAPACITOR, American symbol
1 | 5k | R-US_R1206 | R1206 | R40 | RESISTOR, American symbol
2 | 60k | R-US_R1206 | R1206 | R38, R41 | RESISTOR, American symbol
2 | ACS770 | ACS770 | PFF_LEADFORM | U$2, U$4
1 | AGP4233-223ME | AGP4233 | AGP4233 | U$5
1 | BAS21 | BAS40 | SOT23 | D20 | Silicon Schottky Diodes
2 | BAT46W | DIODE-ZENER16V | SOD-123 | D17, D18 | Zener Diode |  |  |  |  | DIO-12440 | 16V
1 | BLM31PG330SN1L | INDUCTOR1210 | 1210 | L1 | Inductors
2 | BUZZERSMD2 | BUZZERSMD2 | BUZZER-CCV | BUZZER_1, BUZZER_2 | Buzzer 12mm
1 | CSD18532 | Q_CSD18532KCSPCB | TO-220-FLAT | Q9 | 60V 100A N Channel MOSFET
5 | C_108CKH050M | C_108CKH050M | C_16MM | U$3, U$6, U$7, U$10, U$11 | CAP ALUM 50V 0.1mF 1.1A ripple
1 | D-STTH60P03SW | D-STTH60P03SW | TO-247-VERT | U$9
2 | Fair-Rite 2773019447 | L-USL8530M | L8530M | L2, L3 | INDUCTOR, American symbol
1 | JST B6B-XH | M06POLAR | MOLEX-1X6 | JP4 | Header 6
1 | J_0399700102 | J_0399700102 | J_2CONHC | J1 | High Current Power Connector
1 | LED-DC7G3HWA | LED-DC7G3HWA | LED-10 | LED2 | 10 segement LED - Kingbright part # DC7G3HWA
1 | LT1910 | LT1910 | SO8 | U$8
1 | LT6004 | OPA2345E | MSOP08 | IC1 | Dual Operational Amplifier
1 | LTC4440 | LTC4440 | MS8E | U$12
3 | M02POLAR | M02POLAR | MOLEX-1X2 | GAUGE_ON, JP2, JP3 | Standard 2-pin 0.1 header. Use with"
2 | M10";M10"" | 1X10 | GAGUE_S, JP1 | Header 10
1 | MAX3077 | MAX3077 | MAX3070E | U$15
1 | MMSZ5267B | DIODE-ZENER16V | SOD-123 | D19 | Zener Diode |  |  |  |  | DIO-12440 | 16V
8 | MOSFET-PCHANNEL | MOSFET-PCHANNEL | SOT23-3 | Q1, Q2, Q3, Q4, Q5, Q6, Q7, Q8 | Generic PMOSFET |  |  |  |  | TRANS-08285
1 | MSP432P401R-LAUNCHPAD | MSP432P401R-LAUNCHPAD | MSP432P401R-LAUNCHPAD | U$13
8 | PDZ7.5B | DIODE-ZENER5.6V | SOD-323 | D1, D3, D5, D7, D9, D11, D13, D15 | Zener Diode |  |  |  |  | DIO-12442 | 5.6V
1 | PTCSMD | PTCSMD | PTC-1206 | F1 | Resettable Fuse PTC |  |  |  |  | RES-11150
1 | Q_LTC6802-2 | Q_LTC6802-2 | SSOP44 | U$1
1 | Q_OKI-78SR12 | Q_OKI-78SR | OKI-78SRH | OKI-78SR1 | 4.95W DC/DC Converter
1 | Q_OKI-78SR5 | Q_OKI-78SR | OKI-78SRH | OKI-78SR | 4.95W DC/DC Converter
1 | RJ45-8PTH | RJ45-8PTH | RJ45-8 | U$14 | RJ45 Jack
1 | SWITCH-MOMENTARY-2SMD | SWITCH-MOMENTARY-2SMD | TACTILE-SWITCH-SMD | S2 | Various NO switches- pushbuttons, reed, etc |  |  |  |  | SWCH-08247
3 | TERMINAL_HOLE | TERMINAL_HOLE | LARGE_TERMINAL_HOLE | V_ARRAY, V_OUT, V_OUT1
1 | TLC6C5912-Q1 | TLC6C5912-Q1 | SOIC-20 | IC2

## Order
[6 empty] | # of Boards: | 4
| Component | Description | Supplier | Supplier Part Number | Price | Quantity Needed | Order Quantity | Price | Order Link | Comments
Capacitors | C1206C104K5RAC7867 | 0.1 uF, 1206 | Digikey | 399-1249-1-ND | 0.0398 | 10 | 60 | 2.388 | http://www.digikey.com/product-detail/en/C1206C104K5RAC7867/399-1249-1-ND/411524
| C1206C224K5RACTU | 0.22 uF, 1206 | Digikey | 399-1251-1-ND | 0.13 | 1 | 10 | 1.3 | http://www.digikey.com/product-detail/en/C1206C224K5RACTU/399-1251-1-ND/411526
| CC1206KRX7R9BB103 | 10 nF, 1206 | Digikey | 311-1174-1-ND | 0.092 | 2 | 15 | 1.38 | http://www.digikey.com/product-detail/en/CC1206KRX7R9BB103/311-1174-1-ND/303084
| GMK316F106ZL-T | 10 uF, 1206 | Digikey | 587-1352-1-ND | 0.19 | 1 | 10 | 1.9 | http://www.digikey.com/product-detail/en/GMK316F106ZL-T/587-1352-1-ND/931129
| C3216X7R1H105K160AB | 1 uF, 1206 | Digikey | 445-1423-1-ND | 0.165 | 4 | 25 | 4.125 | http://www.digikey.com/product-detail/en/C3216X7R1H105K160AB/445-1423-1-ND/569089
| EEH-ZA1V470P | 47 uF, 1206 | Digikey | P15454CT-ND | 1.91 | 4 | 16 | 30.56 | http://www.digikey.com/product-detail/en/EEH-ZA1V470P/P15454CT-ND/3088161 | Board footprint is 1206, but it shouldn't be
|  | unknown, 16mm through hole |  |  |  | 5 | 20 | 0
Resistors | RC1206FR-07100RL | 100 Ohm, Thick film, 1206 | Digikey | 311-100FRCT-ND | 0.0232 | 9 | 50 | 1.16 | http://www.digikey.com/product-detail/en/RC1206FR-07100RL/311-100FRCT-ND/731438
| RC1206FR-07100KL | 100 kOhms, Thick film, 1206 | Digikey | 311-100KFRCT-ND | 0.032 | 1 | 10 | 0.32 | http://www.digikey.com/product-detail/en/RC1206FR-07100KL/311-100KFRCT-ND/731439
| PAC300001009FAC000 | 10 Ohms, 3W, 1%, through hole | Digikey | PPC3D10.0CT-ND | 0.6476 | 8 | 32 | 20.7232 | http://www.digikey.com/product-detail/en/PAC300001009FAC000/PPC3D10.0CT-ND/596328
| RC1206FR-0710KL | 10 kOhm, 1%, 1206 | Digikey | 311-10.0KFRCT-ND | 0.0232 | 8 | 50 | 1.16 | http://www.digikey.com/product-detail/en/RC1206FR-0710KL/311-10.0KFRCT-ND/731430
| RC1206FR-07120RL | 120 Ohm, 1206 | Digikey | 311-120FRCT-ND | 0.032 | 2 | 10 | 0.32 | http://www.digikey.com/product-detail/en/RC1206FR-07120RL/311-120FRCT-ND/731470
|  | 1 Mohm, 1206 |  |  |  | 3 | 12 | 0
|  | 1 kOhm, 1206 |  |  |  | 3 | 12 | 0
|  | 200 Ohms, 1206 |  |  |  | 20 | 80 | 0
|  | 3.3 kOhms, 1206 |  |  |  | 8 | 32 | 0
|  | 450 Ohms, 1206 |  |  |  | 8 | 32 | 0
|  | 5 kOhms, 1206 |  |  |  | 1 | 4 | 0
|  | 60 kOhms, 1206 |  |  |  | 2 | 8 | 0
|  | Trim Pot |  |  |  | 1 | 4 | 0
|  | PTC, 1206, board power supply fuse |  |  |  | 1 | 4 | 0
Inductors | AGP4233-223ME | Charger Buck Converter Power Inductor |  |  |  | 1 | 4 | 0
| BLM31PG330SN1L | BMS front-end power source input filter |  |  |  | 1 | 4 | 0
| Fair-Rite 2773019447 | Board power supply DC-DC converters output filter |  |  |  | 2 | 8 | 0
Semiconductors/ICs | IRLS3034-7P | High current SMD MOSFET, pack on/off swtich, D2PAK-7 |  |  |  | 2 | 8 | 0
|  | LED 1206 |  |  |  | 9 | 36 | 0
|  | Small N-Channel MOSFET (Buzzers and Fans) |  |  |  | 6 | 24 | 0
| ACS770 | Current Sensor IC |  |  |  | 2 | 8 | 0
| BAS21 | Small diode, IC driver |  |  |  | 1 | 4 | 0
| BAT46W | Zener Diode (BMS Zener Diode) |  |  |  | 2 | 8 | 0
| CSD18532 | Charger Switching MOSFET |  |  |  | 1 | 4 | 0
| D-STTH60P03SW | Charger Switching Diode |  |  |  | 1 | 4 | 0
| LED-DC7G3HWA | 10 Segment LED Bar Graph |  |  |  | 2 | 8 | 0
| LT1910 | MOSFET High-Side Driver IC for Pack on/off switch |  |  |  | 1 | 4 | 0
| LT6004 | OpAmp for temperature sensor analog reference voltage buffer |  |  |  | 1 | 4 | 0
| LTC4440 | MOSFET Driver for charger switch |  |  |  | 1 | 4 | 0
| MAX3077 | RS-485 line driver |  |  |  | 1 | 4 | 0
| MMSZ5267B | Zener Diode (BMS Zener Diode) |  |  |  | 1 | 4 | 0
|  | P-Channel MOSFET - Cell Balancing |  |  |  | 8 | 32 | 0
| MSP432P401R | TI Launchpad Microcontroller |  |  |  | 1 | 4 | 0
| PDZ7.5B | Cell input zener diode |  |  |  | 8 | 32 | 0
| LTC6803-2 | BMS Analog Front-End IC |  |  |  | 1 | 4 | 0
| OKI-78SR12 | 12V DC-DC Converter |  |  |  | 1 | 4 | 0
| OKI-78SR5 | 5V DC-DC Converter |  |  |  | 1 | 4 | 0
| TLC6C5912 | High power, 12bit shift register IC |  |  |  | 1 | 4 | 0
Electromechanical |  | 1x16, 0.1" header pins for LCD Screen |  |  |  | 1 | 4 | 0
|  | SPDT Switch - Power Supply Switch |  |  |  | 1 | 4 | 0
| 22-23-2021 | 1x2, 0.1" Latching header pins for temperature sensors |  |  |  | 2 | 8 | 0
| 22-23-2031 | 1x3, 0.1" Latching header pins for cooling fans |  |  |  | 4 | 16 | 0
| 22-23-2091 | 1x9, 0.1" Latching header pins for cell voltage taps |  |  |  | 2 | 8 | 0
|  | SMD Buzzer |  |  |  | 2 | 8 | 0
| JST B6B-XH | Connector of charger power supply communication |  |  |  | 1 | 4 | 0
| 399700102 | Charger power input connector |  |  |  | 1 | 4 | 0
|  | 1x2, 0.1" header pins for button inputs |  |  |  | 3 | 12 | 0
|  | 1x10, 0.1" header pins for external bar graph connection |  |  |  | 2 | 8 | 0
|  | 1x10 Female headers for LED bargraph mounting |  |  |  | 2 | 8 | 0
|  | RJ-45 Jack |  |  |  | 1 | 4 | 0
|  | SWITCH-MOMENTARY-2SMD - Momentary switch, bar graph on/off |  |  |  | 1 | 4 | 0