## MRDT BOM Template.csv
Id | Designator | Package | Designation | Item Name | Part Number | Vendor | Quantity | Cost Per Item | Cost | URL | Comments | Quantity
1 | U1 | TM4C129E_Launchpad_FULL_SMD_TOP | TM4C129E_Launchpad | TIVA Headers | S5680-ND | Digikey | 4 | 2.13 |  | https://www.digikey.com/en/products/detail/sullins-connector-solutions/NPTC102KFMS-RC/776139 | Only 1 tiva, but 4 headers are needed
2 | D4,D11,D12,D1,D2,D3,D5 | RB886CST2RA | 5V_Schottky | 5V Schottky Diode | 846-RB886CST2RTR-ND | Digikey | 7 | 0.42 |  | https://www.digikey.com/en/products/detail/rohm-semiconductor/RB886CST2R/2425005
3 | R20,R1,R2,R3,R4,R5,R6,R7,R8,R19,R21,R22,R23,R24 | R_0603_1608Metric_Pad1.05x0.95mm_HandSolder | 8.2M | 8.2M Ohm Resistor | 311-8.2MGRTR-ND | Digikey | 14 | 0.1 |  | https://www.digikey.com/en/products/detail/yageo/RC0603JR-078M2L/726831
4 | Q3,Q2 | TO127P1524X483-7N | IRFS7530TRL7PP | ESTOP Mosfets | IRFS7530TRL7PPTR-ND | Digikey | 2 | 2.83 |  | https://www.digikey.com/en/products/detail/infineon-technologies/IRFS7530TRL7PP/4772498?s=N4IgTCBcDaIJICUBiBlA7AVgMwAYAqCAMmgAokgC6AvkA
5 | C11 | CP_Radial_D5.0mm_P2.50mm | 10u | 10uF Capacitor | 493-5915-1-ND | Digikey | 1 | 0.26 |  | https://www.digikey.com/en/products/detail/nichicon/UVR1H100MDD1TD/3438479
6 | Conn5 | MOLEX_SL_04_Vertical | Molex_SL_04 | ESTOPconn (04-PCB Vertical) | WM4802-ND | Digikey | 1 | 0.82 |  | https://www.digikey.com/product-detail/en/molex-llc/0705430003/WM4802-ND/114923
7 | Conn1,Conn6 | MOLEX_SL_09_Vertical | cell_filter | cellFilterConn (09-PCB Vertical) | WM4831-ND | Digikey | 2 | 1.41 |  | https://www.digikey.com/product-detail/en/molex-llc/0705430043/WM4831-ND/313746
8 | Q4 | SOT-23 | 2N7002 | Logic Switch Mosfet | 2N7002NTR-ND | Digikey | 1 | 0.32 |  | https://www.digikey.com/en/products/detail/on-semiconductor/2N7002/244345
9 | Q1,Q5 | SOT-323_SC-70_Handsoldering | 2N7002PW | Fan/Buzz Control Mosfet | 1727-4793-2-ND | Digikey | 2 | 0.24 |  | https://www.digikey.com/en/products/detail/nexperia-usa-inc/2N7002PW-115/2531274
10 | Conn4 | MOLEX_SL_08_Vertical | Molex_SL_08 | FanConn (08-PCB Vertical) | WM4830-ND | Digikey | 1 | 1.44 |  | https://www.digikey.com/product-detail/en/molex-llc/0705430042/WM4830-ND/313745
11 | U7 | LT1910_SOIC-8-1EP_3.9x4.9mm_P1.27mm_EP2.41x3.3mm | LT1910 | ESTOP High-Side Mosfet Driver | LT1910ES8#TRPBFTR-ND | Digikey | 1 | 5.25 |  | https://www.digikey.com/en/products/detail/analog-devices-inc/LT1910ES8-TRPBF/958723
12 | U4,U3 | TL3474ID | TL3474ACPWR | Cell Filters Op-Amp | 296-14407-5-ND | Digikey | 2 | 1.19 |  | https://www.digikey.com/en/products/detail/texas-instruments/TL3474ID/550707
13 | SW1 | MOLEX_SL_04_Vertical | Relay_SPST | ON/OFFconn (04-PCB Vertical) | WM4802-ND | Digikey | 1 | 0.82 |  | https://www.digikey.com/product-detail/en/molex-llc/0705430003/WM4802-ND/114923
14 | R53,R52,R51,R50,R49 | R_0603_1608Metric_Pad1.05x0.95mm_HandSolder | 330 | 330 Ohm Resistor | 311-2540-2-ND | Digikey | 5 | 0.1 |  | https://www.digikey.com/en/products/detail/yageo/RT0603DRE07330RL/1074799
15 | R48 | R_0603_1608Metric_Pad1.05x0.95mm_HandSolder | 500 | 500 Ohm Resistor | 2037-RLT0816-2-R500-FNHTR-ND | Mouser | 1 | 0.53 |  | https://www.digikey.com/en/products/detail/delta-electronics-cyntec/RLT0816-2-R500-FNH/9762149
16 | R46,R41 | R_0603_1608Metric_Pad1.05x0.95mm_HandSolder | 110k | 360k Ohm Resistor | RR08P360KDTR-ND | Digikey | 2 | 0.1 |  | https://www.digikey.com/en/products/detail/susumu/RR0816P-364-D/432246
17 | R45,R40 | R_0603_1608Metric_Pad1.05x0.95mm_HandSolder | 1.01M | 3.32M Ohm Resistor | 13-RC0603FR-073M32LTR-ND | Digikey | 2 | 0.1 |  | https://www.digikey.com/en/products/detail/yageo/RC0603FR-073M32L/5918333
18 | R44,R39,R37,R9, R47,R36 | R_0603_1608Metric_Pad1.05x0.95mm_HandSolder | 10k | 10k Ohm Resistor | RHM10KADCT-ND | Digikey | 6 | 0.12 |  | https://www.digikey.com/product-detail/en/rohm-semiconductor/ESR03EZPF1002/RHM10KADCT-ND/1983753
19 | R38 | R_0603_1608Metric_Pad1.05x0.95mm_HandSolder | 4k | 4.02k Ohm Resistor | RNCP0603FTD4K02TR-ND | Digikey | 1 | 0.1 |  | https://www.digikey.com/en/products/detail/stackpole-electronics-inc/RNCP0603FTD4K02/2240124
20 | F1 | Fuse_2920_7451Metric | Polyfuse | Fuse | F5633TR-ND | Digikey | 1 | 0.69 |  | https://www.digikey.com/en/products/detail/littelfuse-inc/2920L075-60MR/2024102
21 | D26,D25,D22,D21 | LED_0603_1608Metric_Pad1.05x0.95mm_HandSolder | LED | Green LED | 160-1446-1-ND | Digikey | 4 | 0.26 |  | https://www.digikey.com/product-detail/en/lite-on-inc/LTST-C191KGKT/160-1446-1-ND/386834
22 | D23 | LED_0603_1608Metric_Pad1.05x0.95mm_HandSolder | LED | Blue LED | 160-1647-1-ND | Digikey | 1 | 0.33 |  | https://www.digikey.com/product-detail/en/lite-on-inc/LTST-C191TBKT/160-1647-1-ND/573587
23 | D24 | LED_0603_1608Metric_Pad1.05x0.95mm_HandSolder | LED | Red LED | 160-1447-1-ND | Digikey | 1 | 0.26 |  | https://www.digikey.com/product-detail/en/lite-on-inc/LTST-C191KRKT/160-1447-1-ND/386836
24 | D20,D18,D17,D6,D7,D8,D9,D10,D13,D14,D15 | D_0603_1608Metric_Pad1.05x0.95mm_HandSolder | 3V3_Zener | 3V3 Zener Diode | 821-TSZU52C3V3RGG | Digikey | 11 | 0.3 |  | https://www.mouser.com/Semiconductors/Discrete-Semiconductors/Diodes-Rectifiers/Zener-Diodes/_/N-ax1mh?P=1yuq69lZ1yzvlkx
25 | Conn3,Conn7 | MOLEX_SL_03_Vertical | Molex_SL_03 | TempConn and LCD_Conn(03-PCB Vertical) | WM4801-ND | Digikey | 2 | 0.74 |  | https://www.digikey.com/products/en?keywords=WM4801-ND
26 | Conn2 | Anderson_2_Vertical_Sidy_by_Side | V_in | Charging Anderson Contacts | 1335G1 | Powerwerx | 2 | 0.59 |  | https://powerwerx.com/anderson-1335g1-printed-circuit-board-vertical
27 |  |  |  | Charging Anderson Housing (Black) | 1327G6 | Powerwerx | 1 | 0.37 |  | https://powerwerx.com/anderson-powerpole-colored-housings
28 |  |  |  | Charging Anderson Housing (Red) | 1327 | Powerwerx | 1 | 0.37 |  | https://powerwerx.com/anderson-powerpole-colored-housings
29 | B1 | BUZZER_SMI_1324_TW_5V_2_R | Buzzer | Buzzer | 668-1336-2-ND | Digikey | 1 | 5.92 |  | https://www.digikey.com/en/products/detail/pui-audio-inc/SMI-1324-TW-5V-2-R-T-R/3503383
30 | U2 | ACS759ECB_PFF_Leadform_5pins | ACS759ECB-200B-PFF-T | Current Sensor Hall Effect | 620-1466-5-ND | Digikey | 1 | 7.98 |  | https://www.digikey.com/en/products/detail/allegro-microsystems/ACS759ECB-200B-PFF-T/3131286?s=N4IgTCBcDaIIIGEDKB2ArATgKIIEIFowAGIggBQDEL8AVEAXQF8g
31 | C9,C16 | CP_Radial_D6.3mm_P2.50mm | 22u 50V | 22uF Capacitor | P19586CT-ND | Digikey | 2 | 0.23 |  | https://www.digikey.com/en/products/detail/panasonic-electronic-components/ECE-A1HKA220I/6109484
32 | C10,C12,C13,C14,C17,C18,C19,C20 | C_0603_1608Metric_Pad1.05x0.95mm_HandSolder | 10u | 10uF Capacitor | 490-10728-1-ND | Digikey | 8 | 0.37 |  | https://www.digikey.com/product-detail/en/murata-electronics/GRM188R61C106KAALD/490-10728-1-ND/5251372
33 | C15,C21 | C_0603_1608Metric_Pad1.05x0.95mm_HandSolder | 0.1u | 0.1uF Capacitor | 1276-1005-1-ND | Digikey | 2 | 0.1 |  | https://www.digikey.com/product-detail/en/samsung-electro-mechanics/CL10B104KO8NNNC/1276-1005-1-ND/3889091
34 | U5 | OKI_Horizontal | 5V_OKI | 5V Oki | 811-2692-ND | Digikey | 1 | 4.3 |  | https://www.digikey.com/product-detail/en/murata-power-solutions-inc/OKI-78SR-5-1.5-W36H-C/811-2692-ND/3438675
35 | U6 | OKI_Horizontal | 3V3_OKI | 3V3 Oki | 811-3014-ND | Digikey | 1 | 4.3 |  | https://www.digikey.com/product-detail/en/murata-power-solutions-inc/OKI-78SR-3.3-1.5-W36H-C/811-3014-ND/4878851
36 | C1,C2,C3,C4,C5,C6,C7,C8 | C_0603_1608Metric_Pad1.05x0.95mm_HandSolder | 1u | 1uF Capacitor | 1276-6524-1-ND | Digikey | 8 | 0.1 |  | https://www.digikey.com/product-detail/en/samsung-electro-mechanics/CL10B105MO8NNWC/1276-6524-1-ND/5961383
37 | R10 | R_0603_1608Metric_Pad1.05x0.95mm_HandSolder | 36.5k | 36.5k Ohm Resistor | 311-36.5KHRTR-ND | Digikey | 1 | 0.1 |  | https://www.digikey.com/en/products/detail/yageo/RC0603FR-0736K5L/727181
38 | R11,R12,R13,R14,R15,R16,R17,R18,R25,R26,R27,R28,R29,R30 | R_0603_1608Metric_Pad1.05x0.95mm_HandSolder | 6.34M | 6.34M Ohm Resistor | 541-6.34MHTR-ND | Digikey | 14 | 0.1 |  | https://www.digikey.com/en/products/detail/vishay-dale/CRCW06036M34FKEA/1175102
39 | TempSense | NA | TempSense | Temp Sensor | MCP9700A-E/TO-ND | Digikey | 1 | 0.31 |  | https://www.digikey.com/en/products/detail/microchip-technology/MCP9700A-E-TO/1212508?s=N4IgTCBcDaILIGEAKBOA7ABgwQQLQFEQBdAXyA
40 | LCD | NA | LCD | LCD | LCD-14074 | Sparkfun | 1 | 24.95 |  | https://www.sparkfun.com/products/16398